## All Points
M1 | M103 | M160 | M203 | M802 | M64061 | VSN300_Only | VSN700_Only | ABB_Proprietary | REST Name (VSN700) | REST Name (VSN300) | SunSpec Normalized Name | HA Name | In /livedata | In /feeds | Label | Description | HA Display Name | Category | HA Unit of Measurement | HA State Class | HA Device Class | HA Icon | Entity Category | Suggested Display Precision | Sensor Scope | Accumulation Mode | Available in Modbus | Data Source | Model_Notes
NO | YES | NO | NO | NO | NO | NO | NO | NO | Pgrid | m103_1_W | W | watts | ✓ | ✓ | Watts | AC Power | Power AC | Inverter | W | measurement | power |  |  | 0 |  |  | YES | Curated Improvement
NO | YES | NO | NO | NO | NO | NO | NO | NO | Qgrid | N/A | VAr | var | ✓ | ✓ | VAr | Reactive power at grid connection point | Reactive Power - Grid Connection | Inverter | var | measurement | reactive_power |  |  | 0 |  |  | YES | Curated Improvement
NO | YES | NO | NO | NO | NO | NO | NO | NO | Fgrid | m103_1_Hz | Hz | hz | ✓ |  | Hz | Grid frequency | Frequency AC - Grid | Inverter | Hz | measurement | frequency |  |  | 2 |  |  | YES | Curated Improvement
NO | YES | NO | NO | NO | NO | NO | NO | NO | Igrid | m103_1_A | A | amps | ✓ |  | Amps | AC Current | Current AC | Inverter | A | measurement | current |  |  | 2 |  |  | YES | Curated Improvement
NO | YES | NO | NO | NO | NO | NO | NO | NO | Vgrid | m103_1_PhVphA | PhVphA | phase_voltage_an | ✓ |  | Phase Voltage AN | AC Voltage Phase A-N | Voltage AC - Phase A-N | Inverter | V | measurement | voltage |  |  | 1 |  |  | YES | Curated Improvement
YES | NO | NO | NO | NO | NO | NO | NO | NO | C_Mn | C_Mn | Mn | manufacturer |  |  | Manufacturer | Manufacturer name | Manufacturer | Inverter |  |  |  | mdi:information-box-outline | diagnostic | 0 |  |  | YES | Curated Improvement
YES | NO | NO | NO | NO | NO | NO | NO | NO | C_Md | C_Md | Md | model |  |  | Model | Model identifier | Model Identifier | Inverter |  |  |  | mdi:information-box-outline | diagnostic | 0 |  |  | YES | Curated Improvement
YES | NO | NO | NO | NO | NO | NO | NO | NO | C_Opt | C_Opt | Opt | options |  |  | Options | Configuration options | Configuration Options | Inverter |  |  |  | mdi:information-box-outline | diagnostic | 0 |  |  | YES | Curated Improvement
YES | NO | NO | NO | NO | NO | NO | NO | NO | C_Vr | C_Vr | Vr | version |  |  | Version | Firmware version | Firmware Version | Inverter |  |  |  | mdi:information-box-outline | diagnostic | 0 |  |  | YES | Curated Improvement
YES | NO | NO | NO | NO | NO | NO | NO | NO | C_SN | C_SN | SN | serial_number |  |  | Serial Number | Device serial number | Serial Number | Inverter |  |  |  | mdi:information-box-outline | diagnostic | 0 |  |  | YES | Curated Improvement
YES | NO | NO | NO | NO | NO | NO | NO | NO | C_DA | C_DA | DA | device_address |  |  | Device Address | Device Modbus address | Modbus Address | Inverter |  |  |  | mdi:information-box-outline | diagnostic | 0 |  |  | YES | Curated Improvement
NO | NO | NO | NO | NO | YES | NO | NO | NO | AlarmState | N/A | AlarmState | alarm_state | ✓ |  | Alarm State | Alarm State | Status - Alarm | Status |  |  |  | mdi:information-box-outline | diagnostic |  |  |  | NO | Generated from Label | ABB/FIMER proprietary model 64061
NO | NO | NO | NO | NO | YES | NO | NO | NO | ECharge | N/A | ECharge | e_charge | ✓ |  | E Charge | Battery charge energy - Lifetime | Energy - Battery Charge Lifetime | Status | kWh | total_increasing | energy |  |  | 0 | lifetime | monotonic | NO | Curated Improvement | ABB/FIMER proprietary model 64061
NO | NO | NO | NO | NO | YES | NO | NO | NO | EDischarge | N/A | EDischarge | e_discharge | ✓ |  | E Discharge | Battery discharge energy - Lifetime | Energy - Battery Discharge Lifetime | Status | kWh | total_increasing | energy |  |  | 0 | lifetime | monotonic | NO | Curated Improvement | ABB/FIMER proprietary model 64061
NO | NO | NO | NO | NO | YES | NO | NO | NO | BatteryMode | N/A | BatteryMode | battery_mode | ✓ |  | Battery Mode | Battery Mode | Battery Mode | Status |  |  |  | mdi:information-box-outline | diagnostic | 0 |  |  | NO | Generated from Label | ABB/FIMER proprietary model 64061
NO | NO | NO | NO | NO | NO | NO | NO | YES | HousePgrid_L2 | N/A | HousePgrid_L2 | house_pgrid_l2 | ✓ |  | House Pgrid L2 | House Power Phase B | Power AC - House Phase B | System | W | measurement | power |  |  | 0 |  |  | NO | Curated Improvement | ABB/FIMER proprietary
NO | NO | NO | NO | NO | NO | NO | NO | YES | HouseIgrid_L1 | N/A | HouseIgrid_L1 | house_igrid_l1 | ✓ |  | House Igrid L1 | House Current Phase A | Current AC - House Phase A | System | A | measurement | current |  |  | 2 |  |  | NO | Curated Improvement | ABB/FIMER proprietary
NO | NO | NO | NO | NO | NO | NO | NO | YES | Dhc | N/A | Dhc | dhc | ✓ |  | Dhc | Battery discharge cycles counter | Discharge Cycles | System |  | total_increasing |  |  |  | 0 | lifetime | monotonic | NO | Curated Improvement | ABB/FIMER proprietary
NO | NO | NO | NO | NO | NO | NO | NO | YES | BattNum | N/A | BattNum | batt_num | ✓ |  | Batt Num | Number of battery cells or modules | Module Count | System | [5 empty] | 0 |  |  | NO | Curated Improvement | ABB/FIMER proprietary
NO | NO | NO | NO | NO | NO | NO | NO | YES | CountryStd | CountryStd | CountryStd | country_std | ✓ |  | Country Std | Country grid standard setting | Country Standard | System |  |  |  | mdi:information-box-outline | diagnostic | 0 |  |  | NO | Curated Improvement | ABB/FIMER proprietary
NO | NO | NO | NO | NO | NO | NO | NO | YES | HousePgrid_L3 | N/A | HousePgrid_L3 | house_pgrid_l3 | ✓ |  | House Pgrid L3 | House Power Phase C | Power AC - House Phase C | System | W | measurement | power |  |  | 0 |  |  | NO | Curated Improvement | ABB/FIMER proprietary
NO | NO | NO | NO | NO | NO | NO | NO | YES | HouseIgrid_L2 | N/A | HouseIgrid_L2 | house_igrid_l2 | ✓ |  | House Igrid L2 | House Current Phase B | Current AC - House Phase B | System | A | measurement | current |  |  | 2 |  |  | NO | Curated Improvement | ABB/FIMER proprietary
NO | NO | NO | NO | NO | YES | NO | NO | YES | SysTime | m64061_1_SysTime | SysTime | sys_time | ✓ |  | Sys Time | Inverter system timestamp | System Time | System |  |  |  | mdi:information-box-outline | diagnostic |  |  |  | NO | Curated Improvement | ABB/FIMER proprietary
NO | NO | NO | NO | NO | NO | NO | NO | YES | HousePgrid_L1 | N/A | HousePgrid_L1 | house_pgrid_l1 | ✓ |  | House Pgrid L1 | House Power Phase A | Power AC - House Phase A | System | W | measurement | power |  |  | 0 |  |  | NO | Curated Improvement | ABB/FIMER proprietary
NO | NO | NO | NO | NO | NO | NO | NO | YES | Soc | N/A | Soc | state_of_charge | ✓ |  | State of Charge | State of Charge | State of Charge | System | % | measurement | battery |  |  | 1 |  |  | NO | Generated from Label | ABB/FIMER proprietary
NO | NO | NO | NO | NO | NO | NO | NO | YES | Soh | N/A | Soh | state_of_health | ✓ |  | State of Health | State of Health | State of Health | System | % | measurement | battery |  |  | 1 |  |  | NO | Generated from Label | ABB/FIMER proprietary
NO | NO | NO | NO | NO | NO | NO | NO | YES | SplitPhase | N/A | SplitPhase | split_phase | ✓ |  | Split Phase | Split-phase configuration flag | Split Phase | System | [5 empty] | 0 |  |  | NO | Curated Improvement | ABB/FIMER proprietary
NO | NO | NO | NO | NO | NO | NO | NO | YES | Chc | N/A | Chc | chc | ✓ |  | Chc | Battery charge cycles counter | Charge Cycles | System |  | total_increasing |  |  |  | 0 | lifetime | monotonic | NO | Curated Improvement | ABB/FIMER proprietary
NO | NO | NO | NO | NO | NO | NO | NO | YES | HouseIgrid_L3 | N/A | HouseIgrid_L3 | house_igrid_l3 | ✓ |  | House Igrid L3 | House Current Phase C | Current AC - House Phase C | System | A | measurement | current |  |  | 2 |  |  | NO | Curated Improvement | ABB/FIMER proprietary
NO | YES | NO | NO | NO | NO | NO | NO | NO | N/A | m103_1_DCW | DCW | dc_watts | ✓ | ✓ | DC Watts | DC Power | Power DC | Inverter | W | measurement | power |  |  | 0 |  |  | YES | Curated Improvement | VSN300-specific point
NO | NO | NO | NO | NO | NO | YES | NO | NO | N/A | pn | pn | pn | ✓ |  | Product Number | Product number | Product Number | Datalogger |  |  |  | mdi:information-box-outline | diagnostic | 0 |  |  | NO | Curated Improvement | VSN300-specific point
NO | NO | NO | NO | NO | YES | NO | NO | NO | N/A | m64061_1_AlarmSt | AlarmSt | alarm_st | ✓ |  | Alarm St | Current alarm status code | Status - Alarm | Status |  |  |  | mdi:information-box-outline | diagnostic |  |  |  | YES | Curated Improvement | VSN300-specific point
NO | NO | NO | NO | NO | YES | NO | NO | NO | N/A | m64061_1_GlobalSt | GlobalSt | global_st | ✓ |  | Global St | Global inverter status | Status - Global | Inverter |  |  |  | mdi:information-box-outline | diagnostic |  |  |  | YES | Curated Improvement | VSN300-specific point
NO | NO | NO | NO | NO | YES | NO | NO | NO | Vgnd | m64061_1_VGnd | VGnd | v_gnd | ✓ | ✓ | V Gnd | Voltage to ground reference | Voltage - Ground | Inverter | V | measurement | voltage |  |  | 1 |  |  | YES | Curated Improvement | VSN300-specific point
NO | NO | NO | NO | NO | NO | YES | NO | NO | N/A | sn | sn | sn | ✓ |  | Serial Number | Serial number | Serial Number | Datalogger |  |  |  | mdi:information-box-outline | diagnostic | 0 |  |  | NO | Curated Improvement | VSN300-specific point
NO | NO | NO | NO | NO | YES | NO | NO | NO | N/A | m64061_1_MonthWH | MonthWH | month_wh | ✓ | ✓ | Month Wh | Energy - Month | Energy AC - Produced (Current Month) | Energy Counter | kWh | total_increasing | energy |  |  | 0 | periodic | monotonic | YES | Curated Improvement | VSN300-specific point
NO | NO | NO | NO | NO | YES | NO | NO | NO | IleakInv | m64061_1_ILeakDcAc | ILeakDcAc | i_leak_dc_ac | ✓ | ✓ | I Leak Dc Ac | DC-to-AC ground leakage current | Current DC - Leakage DC-AC | Inverter | mA | measurement | current |  |  | 1 |  |  | YES | Curated Improvement | VSN300-specific point
NO | NO | YES | NO | NO | NO | NO | NO | NO | N/A | m160_1_DCW_3 | DCW_3 | dc_power_3 | ✓ |  | DC Power #3 | DC Power (String 3) | Power DC - String 3 | Inverter | W | measurement | power |  |  | 0 |  |  | YES | Curated Improvement | VSN300-specific point
NO | NO | NO | NO | NO | YES | NO | NO | NO | Riso | m64061_1_Isolation_Ohm1 | Isolation_Ohm1 | isolation_ohm1 | ✓ | ✓ | Isolation Ohm1 | DC insulation resistance to ground | Resistance - Insulation | Inverter | MOhm | measurement |  | mdi:omega |  | 2 |  |  | YES | Curated Improvement | VSN300-specific point
NO | NO | YES | NO | NO | NO | NO | NO | NO | N/A | m160_1_DCV_2 | DCV_2 | dc_voltage_2 | ✓ | ✓ | DC Voltage #2 | DC Voltage (String 2) | Voltage DC - String 2 | Inverter | V | measurement | voltage |  |  | 1 |  |  | YES | Curated Improvement | VSN300-specific point
NO | YES | NO | NO | NO | NO | NO | NO | NO | N/A | m103_1_PhVphC | PhVphC | phase_voltage_cn | ✓ | ✓ | Phase Voltage CN | Phase Voltage CN | Voltage AC - Phase C-N | Inverter | V | measurement | voltage |  |  | 1 |  |  | YES | SunSpec Description | VSN300-specific point
NO | YES | NO | NO | NO | NO | NO | NO | NO | N/A | m103_1_HzA | HzA | hz_a | ✓ |  | Hz A | AC Frequency Phase A | Frequency AC - Phase A | Inverter | Hz | measurement | frequency |  |  | 2 |  |  | YES | Curated Improvement | VSN300-specific point
NO | YES | NO | NO | NO | NO | NO | NO | NO | N/A | m103_1_PhVphBC | PhVphBC | ph_vph_b_c | ✓ | ✓ | Ph Vph B C | AC Voltage Phase B-C | Voltage AC - Phase B-C | Inverter | V | measurement | voltage |  |  | 1 |  |  | YES | Curated Improvement | VSN300-specific point
NO | NO | NO | NO | NO | NO | YES | NO | NO | N/A | wlan0_ipaddr_local | wlan0_ipaddr_local | wlan0_ipaddr_local | ✓ |  | Wlan0 Ipaddr Local | WiFi local IP address | WiFi - Local IP | System Monitoring |  |  |  | mdi:wifi-cog |  | 0 |  |  | NO | Curated Improvement | VSN300-specific point
NO | YES | NO | NO | NO | NO | NO | NO | NO | N/A | m103_1_PhVphB | PhVphB | phase_voltage_bn | ✓ | ✓ | Phase Voltage BN | Phase Voltage BN | Voltage AC - Phase B-N | Inverter | V | measurement | voltage |  |  | 1 |  |  | YES | SunSpec Description | VSN300-specific point
NO | YES | NO | NO | NO | NO | NO | NO | NO | N/A | m103_1_TmpOt | TmpOt | other_temperature | ✓ | ✓ | Other Temperature | Other Temperature | Temperature - Other | Inverter | °C | measurement | temperature |  |  | 1 |  |  | YES | SunSpec Description | VSN300-specific point
NO | NO | NO | NO | NO | NO | YES | NO | NO | N/A | free_ram | free_ram | free_ram | ✓ | ✓ | Free RAM | Available RAM | Available RAM | System Monitoring | MB | measurement | data_size |  |  | 1 |  |  | NO | Curated Improvement | VSN300-specific point
NO | NO | NO | NO | NO | NO | YES | NO | NO | N/A | type | type | type | ✓ |  | Type | Type | Type | Datalogger |  |  |  | mdi:information-box-outline |  | 0 |  |  | NO | Generated from Label | VSN300-specific point
NO | NO | YES | NO | NO | NO | NO | NO | NO | N/A | m160_1_DCV_3 | DCV_3 | dc_voltage_3 | ✓ |  | DC Voltage #3 | DC Voltage (String 3) | Voltage DC - String 3 | Inverter | V | measurement | voltage |  |  | 1 |  |  | YES | Curated Improvement | VSN300-specific point
NO | NO | YES | NO | NO | NO | NO | NO | NO | N/A | m160_1_DCA_2 | DCA_2 | dc_current_2 | ✓ | ✓ | DC Current #2 | DC Current (String 2) | Current DC - String 2 | Inverter | A | measurement | current |  |  | 2 |  |  | YES | Curated Improvement | VSN300-specific point
NO | NO | NO | NO | NO | YES | NO | NO | NO | N/A | m64061_1_Booster_Tmp | Booster_Tmp | booster_tmp | ✓ | ✓ | Booster Tmp | Booster stage temperature | Temperature - Booster | Inverter | °C | measurement | temperature |  |  | 1 |  |  | YES | VSN Feeds (VSN300 feeds) | VSN300-specific point
NO | YES | NO | NO | NO | NO | NO | NO | NO | N/A | m103_1_PowerPeakToday | PowerPeakToday | power_peak_today | ✓ | ✓ | Power Peak Today | Peak Output Power - Today | Power - Peak (Today) | Inverter | W | measurement | power |  |  | 0 |  |  | YES | Curated Improvement | VSN300-specific point
NO | YES | NO | NO | NO | NO | NO | NO | NO | N/A | m103_1_HzC | HzC | hz_c | ✓ |  | Hz C | AC Frequency Phase C | Frequency AC - Phase C | Inverter | Hz | measurement | frequency |  |  | 2 |  |  | YES | Curated Improvement | VSN300-specific point
NO | NO | YES | NO | NO | NO | NO | NO | NO | N/A | m160_1_DCA_3 | DCA_3 | dc_current_3 | ✓ |  | DC Current #3 | DC Current (String 3) | Current DC - String 3 | Inverter | A | measurement | current |  |  | 2 |  |  | YES | Curated Improvement | VSN300-specific point
NO | NO | NO | NO | NO | YES | NO | NO | NO | IleakDC | m64061_1_ILeakDcDc | ILeakDcDc | i_leak_dc_dc | ✓ | ✓ | I Leak Dc Dc | DC-to-DC ground leakage current | Current DC - Leakage DC-DC | Inverter | mA | measurement | current |  |  | 1 |  |  | YES | Curated Improvement | VSN300-specific point
NO | YES | NO | NO | NO | NO | NO | NO | NO | N/A | m103_1_WH | WH | watthours | ✓ | ✓ | WattHours | AC Energy | Energy AC - Produced Lifetime | Energy Counter | kWh | total_increasing | energy |  |  | 0 | lifetime | monotonic | YES | SunSpec Description | VSN300-specific point
NO | YES | NO | NO | NO | NO | NO | NO | NO | N/A | m103_1_PowerPeakAbs | PowerPeakAbs | power_peak_abs | ✓ | ✓ | Power Peak Abs | Peak Output Power - Lifetime | Power - Peak Lifetime | Inverter | W | measurement | power |  |  | 0 |  |  | YES | Curated Improvement | VSN300-specific point
NO | NO | NO | NO | NO | NO | YES | NO | NO | N/A | wlan0_mode | wlan0_mode | wlan0_mode | ✓ |  | Wlan0 Mode | WiFi operating mode (client/AP) | WiFi - Mode | System Monitoring |  |  |  | mdi:wifi-cog |  | 0 |  |  | NO | Curated Improvement | VSN300-specific point
NO | NO | YES | NO | NO | NO | NO | NO | NO | N/A | m160_1_DCV_1 | DCV_1 | dc_voltage_1 | ✓ | ✓ | DC Voltage #1 | DC Voltage (String 1) | Voltage DC - String 1 | Inverter | V | measurement | voltage |  |  | 1 |  |  | YES | Curated Improvement | VSN300-specific point
NO | NO | NO | NO | NO | YES | NO | NO | NO | N/A | m64061_1_DayWH | DayWH | day_wh | ✓ | ✓ | Day Wh | Energy AC - Produced (Today) | Energy AC - Produced (Today) | Energy Counter | kWh | total_increasing | energy |  |  | 0 | periodic | monotonic | YES | Curated Improvement | VSN300-specific point
NO | NO | NO | NO | NO | YES | NO | NO | NO | N/A | m64061_1_InverterSt | InverterSt | inverter_st | ✓ |  | Inverter St | Inverter status | Inverter Status | Inverter |  |  |  | mdi:information-box-outline | diagnostic |  |  |  | YES | Curated Improvement | VSN300-specific point
NO | NO | NO | NO | NO | NO | YES | NO | NO | N/A | wlan0_link_quality | wlan0_link_quality | wlan0_link_quality | ✓ |  | Wlan0 Link Quality | WiFi link quality percentage | WiFi - Link Quality | System Monitoring | % | measurement |  | mdi:wifi-cog |  | 1 |  |  | NO | Curated Improvement | VSN300-specific point
NO | YES | NO | NO | NO | NO | NO | NO | NO | N/A | m103_1_AphC | AphC | amps_phasec | ✓ | ✓ | Amps PhaseC | Phase C Current | Current AC - Phase C | Inverter | A | measurement | current |  |  | 2 |  |  | YES | SunSpec Description | VSN300-specific point
NO | YES | NO | NO | NO | NO | NO | NO | NO | N/A | m103_1_HzB | HzB | hz_b | ✓ |  | Hz B | AC Frequency Phase B | Frequency AC - Phase B | Inverter | Hz | measurement | frequency |  |  | 2 |  |  | YES | Curated Improvement | VSN300-specific point
NO | NO | NO | NO | NO | YES | NO | NO | NO | N/A | m64061_1_WeekWH | WeekWH | week_wh | ✓ | ✓ | Week Wh | Energy - Week | Energy AC - Produced (Current Week) | Energy Counter | kWh | total_increasing | energy |  |  | 0 | periodic | monotonic | YES | Curated Improvement | VSN300-specific point
NO | NO | NO | NO | NO | NO | YES | NO | NO | N/A | sys_load | sys_load | system_load | ✓ | ✓ | System Load | System load average | Load Average | System Monitoring |  |  |  | mdi:gauge |  | 2 |  |  | NO | Curated Improvement | VSN300-specific point
NO | YES | NO | NO | NO | NO | NO | NO | NO | N/A | m103_1_PF | PF | pf | ✓ | ✓ | PF | Power factor | Power Factor | Inverter |  | measurement | power_factor |  |  | 0 |  |  | YES | Curated Improvement | VSN300-specific point
NO | NO | NO | NO | NO | NO | YES | NO | NO | N/A | fw_ver | fw_ver | firmware_version | ✓ | ✓ | Firmware Version | Version | Firmware Version | Datalogger |  |  |  | mdi:information-box-outline | diagnostic | 0 |  |  | NO | VSN Feeds (VSN300 feeds) | VSN300-specific point
NO | NO | NO | NO | NO | NO | YES | NO | NO | N/A | uptime | uptime | system_uptime | ✓ | ✓ | System Uptime | System Uptime | Uptime | System Monitoring | s | total_increasing | duration |  |  | 0 | runtime | monotonic | NO | Generated from Label | VSN300-specific point
NO | NO | YES | NO | NO | NO | NO | NO | NO | N/A | m160_1_DCA_1 | DCA_1 | dc_current_1 | ✓ | ✓ | DC Current #1 | DC Current (String 1) | Current DC - String 1 | Inverter | A | measurement | current |  |  | 2 |  |  | YES | Curated Improvement | VSN300-specific point
NO | NO | YES | NO | NO | NO | NO | NO | NO | N/A | m160_1_DCW_2 | DCW_2 | dc_power_2 | ✓ | ✓ | DC Power #2 | DC Power (String 2) | Power DC - String 2 | Inverter | W | measurement | power |  |  | 0 |  |  | YES | Curated Improvement | VSN300-specific point
NO | NO | NO | NO | NO | YES | NO | NO | NO | N/A | m64061_1_DcSt2 | DcSt2 | dc_st2 | ✓ |  | Dc St2 | DC string 2 connection status | Status - DC Input 2 | Inverter |  |  |  | mdi:information-box-outline | diagnostic |  |  |  | YES | Curated Improvement | VSN300-specific point
NO | NO | NO | NO | NO | NO | YES | NO | NO | N/A | store_size | store_size | storage_size | ✓ | ✓ | Storage Size | Flash storage used | Flash Used | Datalogger | MB | measurement | data_size |  |  | 1 |  |  | NO | Curated Improvement | VSN300-specific point
NO | YES | NO | NO | NO | NO | NO | NO | NO | N/A | m103_1_PhVphAB | PhVphAB | ph_vph_a_b | ✓ | ✓ | Ph Vph A B | AC Voltage Phase A-B | Voltage AC - Phase A-B | Inverter | V | measurement | voltage |  |  | 1 |  |  | YES | Curated Improvement | VSN300-specific point
NO | NO | NO | NO | NO | YES | NO | NO | NO | N/A | m64061_1_DcSt1 | DcSt1 | dc_st1 | ✓ |  | Dc St1 | DC string 1 connection status | Status - DC Input 1 | Inverter |  |  |  | mdi:information-box-outline | diagnostic |  |  |  | YES | Curated Improvement | VSN300-specific point
NO | YES | NO | NO | NO | NO | NO | NO | NO | N/A | m103_1_TmpCab | TmpCab | cabinet_temperature | ✓ | ✓ | Cabinet Temperature | Cabinet Temperature | Temperature - Cabinet | Inverter | °C | measurement | temperature |  |  | 1 |  |  | YES | SunSpec Description | VSN300-specific point
NO | YES | NO | NO | NO | NO | NO | NO | NO | N/A | m103_1_AphB | AphB | amps_phaseb | ✓ | ✓ | Amps PhaseB | Phase B Current | Current AC - Phase B | Inverter | A | measurement | current |  |  | 2 |  |  | YES | SunSpec Description | VSN300-specific point
NO | NO | NO | NO | NO | NO | YES | NO | NO | N/A | wlan0_essid | wlan0_essid | wlan0_essid | ✓ |  | Wlan0 Essid | WiFi network name (SSID) | WiFi - SSID | System Monitoring |  |  |  | mdi:wifi-cog |  | 0 |  |  | NO | Curated Improvement | VSN300-specific point
NO | YES | NO | NO | NO | NO | NO | NO | NO | N/A | m103_1_PhVphCA | PhVphCA | ph_vph_c_a | ✓ | ✓ | Ph Vph C A | AC Voltage Phase C-A | Voltage AC - Phase C-A | Inverter | V | measurement | voltage |  |  | 1 |  |  | YES | Curated Improvement | VSN300-specific point
NO | NO | NO | NO | NO | YES | NO | NO | NO | N/A | m64061_1_YearWH | YearWH | year_wh | ✓ | ✓ | Year Wh | Energy - Year | Energy AC - Produced (Current Year) | Energy Counter | kWh | total_increasing | energy |  |  | 0 | periodic | monotonic | YES | Curated Improvement | VSN300-specific point
NO | NO | YES | NO | NO | NO | NO | NO | NO | N/A | m160_1_DCW_1 | DCW_1 | dc_power_1 | ✓ | ✓ | DC Power #1 | DC Power (String 1) | Power DC - String 1 | Inverter | W | measurement | power |  |  | 0 |  |  | YES | Curated Improvement | VSN300-specific point
NO | YES | NO | NO | NO | NO | NO | NO | NO | N/A | m103_1_AphA | AphA | amps_phasea | ✓ | ✓ | Amps PhaseA | Phase A Current | Current AC - Phase A | Inverter | A | measurement | current |  |  | 2 |  |  | YES | SunSpec Description | VSN300-specific point
NO | NO | NO | NO | NO | YES | NO | NO | NO | VBulk | m64061_1_VBulk | VBulk | v_bulk | ✓ | ✓ | V Bulk | DC Voltage (Bulk Capacitor) | Voltage DC - Bulk Capacitor | Inverter | V | measurement | voltage |  |  | 1 |  |  | YES | Curated Improvement | VSN300-specific point
NO | NO | NO | NO | NO | YES | NO | NO | NO | VBulkMid | m64061_1_VBulkMid | VBulkMid | v_bulk_mid | ✓ | ✓ | V Bulk Mid | DC bus bulk capacitor midpoint voltage | Voltage DC - Bus Midpoint | Inverter | V | measurement | voltage |  |  | 1 |  |  | YES | Curated Improvement | VSN300-specific point
NO | NO | NO | NO | NO | NO | YES | NO | NO | N/A | flash_free | flash_free | flash_memory_free | ✓ | ✓ | Flash Memory Free | Available flash storage | Available Flash | System Monitoring | MB | measurement | data_size |  |  | 1 |  |  | NO | Curated Improvement | VSN300-specific point
NO | NO | NO | NO | NO | NO | NO | YES | NO | E6_7D | N/A | E6_7D | e6_last_week | ✓ | ✓ | E6 Last Week | House consumption from inverter - Last 7 Days | Energy - House from Inverter (Current Week) | Energy Counter | Wh | total_increasing | energy |  |  | 0 | periodic | monotonic | NO | Curated Improvement | VSN700-specific point
NO | NO | NO | NO | NO | NO | NO | YES | NO | ETotal | N/A | ETotal | e_total | ✓ | ✓ | E Total | Inverter AC energy produced - Lifetime | Energy AC - Produced Lifetime | Energy Counter | kWh | total_increasing | energy |  |  | 0 | lifetime | monotonic | NO | Curated Improvement | VSN700-specific point
NO | NO | NO | NO | NO | NO | NO | YES | NO | WRtg | N/A | WRtg | w_rtg | ✓ |  | W Rtg | Inverter rated power capacity | Power - Rating | Datalogger | W | measurement | power |  |  | 0 |  |  | NO | Curated Improvement | VSN700-specific point
NO | NO | NO | NO | NO | NO | NO | YES | NO | Iin3 | N/A | Iin3 | iin3 | ✓ |  | Iin3 | DC Current (String 3) | Current DC - String 3 | Datalogger | A | measurement | current |  |  | 2 |  |  | NO | Curated Improvement | VSN700-specific point
NO | NO | NO | NO | NO | NO | NO | YES | NO | E15_30D | N/A | E15_30D | e15_last_month | ✓ | ✓ | E15 Last Month | Inverter backup output energy - Last 30 Days | Energy AC - Backup Output (Current Month) | Energy Counter | Wh | total_increasing | energy |  |  | 0 | periodic | monotonic | NO | Curated Improvement | VSN700-specific point
NO | NO | NO | NO | NO | NO | NO | YES | NO | E6_total | N/A | E6_total | e6_total |  | ✓ | E6 Total | House consumption from inverter - Lifetime | Energy - House from Inverter Lifetime | Energy Counter | Wh | total_increasing | energy |  |  | 0 | lifetime | monotonic | NO | Curated Improvement | VSN700-specific point
NO | NO | NO | NO | NO | NO | NO | YES | NO | Vin1 | N/A | Vin1 | vin1 | ✓ |  | Vin1 | DC string 1 input voltage | Voltage DC - Input 1 | Datalogger | V | measurement | voltage |  |  | 1 |  |  | NO | Curated Improvement | VSN700-specific point
NO | NO | NO | NO | NO | NO | NO | YES | NO | m126Mod_Ena | N/A | m126Mod_Ena | m126_mod_ena | ✓ |  | M126 Mod Ena | SunSpec Model 126 module enabled | Model 126 Enabled | Datalogger | [5 empty] | 0 |  |  | NO | Curated Improvement | VSN700-specific point
NO | NO | NO | NO | NO | NO | NO | YES | NO | DI_status | N/A | DI_status | di_status | ✓ |  | DI Status | Digital input status register | Status - Digital Input | Status | [5 empty] | 0 |  |  | NO | Curated Improvement | VSN700-specific point
NO | NO | NO | NO | NO | NO | NO | YES | NO | E7_7D | N/A | E7_7D | e7_last_week | ✓ | ✓ | E7 Last Week | Total house consumption - Last 7 Days | Energy - House Consumption (Current Week) | Energy Counter | Wh | total_increasing | energy |  |  | 0 | periodic | monotonic | NO | Curated Improvement | VSN700-specific point
NO | NO | NO | NO | NO | NO | NO | YES | NO | PbaT | N/A | PbaT | pba_t | ✓ | ✓ | Pba T | Total battery power aggregate | Power - Battery Aggregate | Datalogger | W | measurement | power |  |  | 0 |  |  | NO | Curated Improvement | VSN700-specific point
NO | NO | NO | NO | NO | NO | NO | YES | NO | VcMin | N/A | VcMin | vc_min | ✓ |  | Vc Min | Minimum voltage across battery cells | Voltage - Battery Cell Min | Datalogger | V | measurement | voltage |  |  | 1 |  |  | NO | Curated Improvement | VSN700-specific point
NO | NO | NO | NO | NO | NO | NO | YES | NO | E2_30D | N/A | E2_30D | e2_last_month | ✓ | ✓ | E2 Last Month | Inverter apparent AC energy - Last 30 Days | Energy AC - Apparent (Current Month) | Energy Counter | VAh | total_increasing |  | mdi:lightning-bolt |  | 0 | periodic | monotonic | NO | Curated Improvement | VSN700-specific point
NO | NO | NO | NO | NO | NO | NO | YES | NO | EDischarge_7D | N/A | EDischarge_7D | e_discharge_last_week | ✓ | ✓ | E Discharge Last Week | Battery discharge energy - Last 7 Days | Energy - Battery Discharge (Current Week) | Battery | Wh | total_increasing | energy |  |  | 0 | periodic | monotonic | NO | Curated Improvement | VSN700-specific point
NO | NO | NO | NO | NO | NO | NO | YES | NO | SACDeratingFlags | N/A | SACDeratingFlags | sac_derating_flags | ✓ |  | SAC Derating Flags | Apparent power AC derating flags | Power AC - Apparent Derating Flags | Datalogger | [5 empty] | 0 |  |  | NO | Curated Improvement | VSN700-specific point
NO | NO | NO | NO | NO | NO | NO | YES | NO | E7_total | N/A | E7_total | e7_total |  | ✓ | E7 Total | Total house consumption - Lifetime | Energy - House Consumption Lifetime | Energy Counter | Wh | total_increasing | energy |  |  | 0 | lifetime | monotonic | NO | Curated Improvement | VSN700-specific point
NO | NO | NO | NO | NO | NO | NO | YES | NO | ETotDischarge_30D | N/A | ETotDischarge_30D | e_tot_discharge_last_month | ✓ | ✓ | E Tot Discharge Last Month | Total battery discharge energy - Last 30 Days | Energy - Battery Discharge Total (Current Month) | Battery | Wh | total_increasing | energy |  |  | 0 | periodic | monotonic | NO | Curated Improvement | VSN700-specific point
NO | NO | NO | NO | NO | NO | NO | YES | NO | gridExtCtrlEna | N/A | gridExtCtrlEna | grid_ext_ctrl_ena | ✓ |  | Grid Ext Ctrl Ena | External grid control enabled status | External Control Enabled | Datalogger | [5 empty] | 0 |  |  | NO | Curated Improvement | VSN700-specific point
NO | NO | NO | NO | NO | NO | NO | YES | NO | EDt | N/A | EDt | e_dt | ✓ |  | E Dt | Energy - Direct Transducer (DT) Lifetime | Energy - Direct Transducer (DT) Lifetime | Energy Counter | Wh | total_increasing | energy |  |  | 2 | lifetime | monotonic | NO | Curated Improvement | VSN700-specific point
NO | NO | NO | NO | NO | NO | NO | YES | NO | E0_7D | N/A | E0_7D | e0_last_week | ✓ | ✓ | E0 Last Week | Inverter AC energy produced - Last 7 Days | Energy AC - Produced (Current Week) | Energy Counter | Wh | total_increasing | energy |  |  | 0 | periodic | monotonic | NO | Curated Improvement | VSN700-specific point
NO | NO | NO | NO | NO | NO | NO | YES | NO | E8_runtime | N/A | E8_runtime | e8_since_restart | ✓ | ✓ | E8 Since Restart | Energy imported from grid - Since Restart | Energy AC - Grid Import (Since Restart) | Energy Counter | Wh | total_increasing | energy |  |  | 0 | runtime | monotonic | NO | Curated Improvement | VSN700-specific point
NO | NO | NO | NO | NO | NO | NO | YES | NO | Ein_runtime | N/A | Ein_runtime | ein_since_restart | ✓ | ✓ | Ein Since Restart | Inverter PV energy (DC input) - Since Restart | Energy DC - PV Input (Since Restart) | Energy Counter | Wh | total_increasing | energy |  |  | 0 | runtime | monotonic | NO | Curated Improvement | VSN700-specific point
NO | NO | NO | NO | NO | NO | NO | YES | NO | MeterVgrid_L1 | N/A | MeterVgrid_L1 | meter_vgrid_l1 | ✓ |  | Meter Vgrid L1 | Meter Voltage Phase A | Voltage AC - Meter Phase A | Datalogger | V | measurement | voltage |  |  | 1 |  |  | NO | Curated Improvement | VSN700-specific point
NO | NO | NO | NO | NO | NO | NO | YES | NO | E3_7D | N/A | E3_7D | e3_last_week | ✓ | ✓ | E3 Last Week | Energy exported to grid - Last 7 Days | Energy AC - Grid Export (Current Week) | Energy Counter | Wh | total_increasing | energy |  |  | 0 | periodic | monotonic | NO | Curated Improvement | VSN700-specific point
NO | NO | NO | NO | NO | NO | NO | YES | NO | PacStandAlone | N/A | PacStandAlone | pac_stand_alone | ✓ |  | PAC Stand Alone | AC power in stand-alone (off-grid) mode | Power AC - Stand Alone Mode | Datalogger | W | measurement | power |  |  | 0 |  |  | NO | Curated Improvement | VSN700-specific point
NO | NO | NO | NO | NO | NO | NO | YES | NO | E0_runtime | N/A | E0_runtime | e0_since_restart | ✓ | ✓ | E0 Since Restart | Inverter AC energy produced - Since Restart | Energy AC - Produced (Since Restart) | Energy Counter | Wh | total_increasing | energy |  |  | 0 | runtime | monotonic | NO | Curated Improvement | VSN700-specific point
NO | NO | NO | NO | NO | NO | NO | YES | NO | TcMax | N/A | TcMax | tc_max | ✓ |  | Tc Max | Maximum cabinet temperature recorded | Temperature - Cabinet Max | Datalogger | °C | measurement | temperature |  |  | 1 |  |  | NO | Curated Improvement | VSN700-specific point
NO | NO | NO | NO | NO | NO | NO | YES | NO | ClockState | N/A | ClockState | clock_state | ✓ |  | Clock State | Clock State | Status - Clock | Status |  |  |  | mdi:information-box-outline | diagnostic | 0 |  |  | NO | Generated from Label | VSN700-specific point
NO | NO | NO | NO | NO | NO | NO | YES | NO | E8_7D | N/A | E8_7D | e8_last_week | ✓ | ✓ | E8 Last Week | Energy imported from grid - Last 7 Days | Energy AC - Grid Import (Current Week) | Energy Counter | Wh | total_increasing | energy |  |  | 0 | periodic | monotonic | NO | Curated Improvement | VSN700-specific point
NO | NO | NO | NO | NO | NO | NO | YES | NO | MeterIgrid_L3 | N/A | MeterIgrid_L3 | meter_igrid_l3 | ✓ |  | Meter Igrid L3 | Meter Current Phase C | Current AC - Meter Phase C | Datalogger | A | measurement | current |  |  | 2 |  |  | NO | Curated Improvement | VSN700-specific point
NO | NO | NO | NO | NO | NO | NO | YES | NO | VgridL1_N | N/A | VgridL1_N | vgrid_l1_n | ✓ |  | Vgrid L1 N | Grid Voltage L1-N | Voltage AC - Grid L1-N | Datalogger | V | measurement | voltage |  |  | 1 |  |  | NO | Curated Improvement | VSN700-specific point
NO | NO | NO | NO | NO | NO | NO | YES | NO | E1_7D | N/A | E1_7D | e1_last_week | ✓ | ✓ | E1 Last Week | Inverter absorbed AC energy - Last 7 Days | Energy AC - Absorbed (Current Week) | Energy Counter | Wh | total_increasing | energy |  |  | 0 | periodic | monotonic | NO | Curated Improvement | VSN700-specific point
NO | NO | NO | NO | NO | NO | NO | YES | NO | DI1_mode | N/A | DI1_mode | di1_mode | ✓ |  | DI1 Mode | Operating mode configuration for digital input 1 | Digital Input - Mode 1 | System Monitoring | [5 empty] | 0 |  |  | NO | Curated Improvement | VSN700-specific point
NO | NO | NO | NO | NO | NO | NO | YES | NO | Vba | N/A | Vba | vba | ✓ |  | Vba | Battery pack voltage | Voltage - Battery | Datalogger | V | measurement | voltage |  |  | 1 |  |  | NO | Curated Improvement | VSN700-specific point
NO | NO | NO | NO | NO | NO | NO | YES | NO | Pin | N/A | Pin | pin | ✓ | ✓ | Pin | Total DC Input Power | Power DC - Input Total | Datalogger | W | measurement | power |  |  | 0 |  |  | NO | Curated Improvement | VSN700-specific point
NO | NO | NO | NO | NO | NO | NO | YES | NO | Fan2rpm | N/A | Fan2rpm | fan2rpm | ✓ |  | Fan2Rpm | Cooling fan 2 speed in RPM | Speed - Fan 2 | Datalogger | RPM | measurement |  |  |  | 0 |  |  | NO | Curated Improvement | VSN700-specific point
NO | NO | NO | NO | NO | NO | NO | YES | NO | ETotDischarge_7D | N/A | ETotDischarge_7D | e_tot_discharge_last_week | ✓ | ✓ | E Tot Discharge Last Week | Total battery discharge energy - Last 7 Days | Energy - Battery Discharge Total (Current Week) | Battery | Wh | total_increasing | energy |  |  | 0 | periodic | monotonic | NO | Curated Improvement | VSN700-specific point
NO | NO | NO | NO | NO | NO | NO | YES | NO | gridExtCtrlState | N/A | gridExtCtrlState | grid_ext_ctrl_state | ✓ |  | Grid Ext Ctrl State | External grid control current state | Status - Grid External Control | Status | [5 empty] | 0 |  |  | NO | Curated Improvement | VSN700-specific point
NO | NO | NO | NO | NO | NO | NO | YES | NO | TempBst | N/A | TempBst | temp_bst | ✓ |  | Temp Bst | DC-DC boost converter temperature | Temperature - Booster | Datalogger | °C | measurement | temperature |  |  | 1 |  |  | NO | Curated Improvement | VSN700-specific point
NO | NO | NO | NO | NO | NO | NO | YES | NO | Ein | N/A | Ein | ein | ✓ | ✓ | Ein | Inverter PV energy (DC input) - Lifetime | Energy DC - PV Input Lifetime | Energy Counter | kWh | total_increasing | energy |  |  | 0 | lifetime | monotonic | NO | Curated Improvement | VSN700-specific point
NO | NO | NO | NO | NO | NO | NO | YES | NO | DC1State | N/A | DC1State | d_c1_state | ✓ |  | DC1 State | DC string 1 operating state | Status - DC Input 1 | Status | [5 empty] | 0 |  |  | NO | Curated Improvement | VSN700-specific point
NO | NO | NO | NO | NO | NO | NO | YES | NO | Ein_7D | N/A | Ein_7D | ein_last_week | ✓ | ✓ | Ein Last Week | Inverter PV energy (DC input) - Last 7 Days | Energy DC - PV Input (Current Week) | Energy Counter | Wh | total_increasing | energy |  |  | 0 | periodic | monotonic | NO | Curated Improvement | VSN700-specific point
NO | NO | NO | NO | NO | NO | NO | YES | NO | E3_30D | N/A | E3_30D | e3_last_month | ✓ | ✓ | E3 Last Month | Energy exported to grid - Last 30 Days | Energy AC - Grid Export (Current Month) | Energy Counter | Wh | total_increasing | energy |  |  | 0 | periodic | monotonic | NO | Curated Improvement | VSN700-specific point
NO | NO | NO | NO | NO | NO | NO | YES | NO | Temp1 | N/A | Temp1 | temp1 | ✓ | ✓ | Temp1 | Additional temperature sensor 1 | Temperature - Sensor 1 | Datalogger | °C | measurement | temperature |  |  | 1 |  |  | NO | Curated Improvement | VSN700-specific point
NO | NO | NO | NO | NO | NO | NO | YES | NO | InputMode | N/A | InputMode | input_mode | ✓ |  | Input Mode | Input Mode | Input Mode | System Monitoring | [5 empty] | 0 |  |  | NO | Generated from Label | VSN700-specific point
NO | NO | NO | NO | NO | NO | NO | YES | NO | MeterPgrid_Tot | N/A | MeterPgrid_Tot | meter_pgrid_tot | ✓ | ✓ | Meter Pgrid Tot | Meter active power - Total | Power AC - Meter Total | Datalogger | W | measurement | power |  |  | 0 |  |  | NO | Curated Improvement | VSN700-specific point
NO | NO | NO | NO | NO | NO | NO | YES | NO | MeterFgrid | N/A | MeterFgrid | meter_fgrid | ✓ |  | Meter Fgrid | Meter AC frequency | Frequency AC - Meter | Datalogger | Hz | measurement | frequency |  |  | 2 |  |  | NO | Curated Improvement | VSN700-specific point
NO | NO | NO | NO | NO | NO | NO | YES | NO | PCh | N/A | PCh | p_ch | ✓ |  | P Ch | Battery charging power | Power - Battery Charge | Datalogger | W | measurement | power |  |  | 0 |  |  | NO | Curated Improvement | VSN700-specific point
NO | NO | NO | NO | NO | NO | NO | YES | NO | CommissioningFreeze | N/A | CommissioningFreeze | commissioning_freeze | ✓ |  | Commissioning Freeze | Commissioning Freeze | Commissioning Freeze | Datalogger | [5 empty] | 0 |  |  | NO | Generated from Label | VSN700-specific point
NO | NO | NO | NO | NO | NO | NO | YES | NO | Pba | N/A | Pba | pba | ✓ |  | Pba | Battery charge/discharge power | Power - Battery Total | Datalogger | W | measurement | power |  |  | 0 |  |  | NO | Curated Improvement | VSN700-specific point
NO | NO | NO | NO | NO | NO | NO | YES | NO | ETotCharge_7D | N/A | ETotCharge_7D | e_tot_charge_last_week | ✓ | ✓ | E Tot Charge Last Week | Total battery charge energy - Last 7 Days | Energy - Battery Charge Total (Current Week) | Battery | Wh | total_increasing | energy |  |  | 0 | periodic | monotonic | NO | Curated Improvement | VSN700-specific point
NO | NO | NO | NO | NO | NO | NO | YES | NO | WarningFlags | N/A | WarningFlags | warning_flags | ✓ |  | Warning Flags | Active warning condition flags | Status - Warning Flags | Datalogger | [5 empty] | 0 |  |  | NO | Curated Improvement | VSN700-specific point
NO | NO | NO | NO | NO | NO | NO | YES | NO | MeterPgrid_L3 | N/A | MeterPgrid_L3 | meter_pgrid_l3 | ✓ |  | Meter Pgrid L3 | Meter Power Phase C | Power AC - Meter Phase C | Datalogger | W | measurement | power |  |  | 0 |  |  | NO | Curated Improvement | VSN700-specific point
NO | NO | NO | NO | NO | NO | NO | YES | NO | BattExtCtrlState | N/A | BattExtCtrlState | batt_ext_ctrl_state | ✓ |  | Batt Ext Ctrl State | Battery external control state | Control State | Battery |  |  |  | mdi:information-box-outline | diagnostic | 0 |  |  | NO | Curated Improvement | VSN700-specific point
NO | NO | NO | NO | NO | NO | NO | YES | NO | MeterIgrid_L1 | N/A | MeterIgrid_L1 | meter_igrid_l1 | ✓ |  | Meter Igrid L1 | Meter Current Phase A | Current AC - Meter Phase A | Datalogger | A | measurement | current |  |  | 2 |  |  | NO | Curated Improvement | VSN700-specific point
NO | NO | NO | NO | NO | NO | NO | YES | NO | Pin3 | N/A | Pin3 | pin3 | ✓ |  | Pin3 | DC Input Power (String 3) | Power DC - String 3 | Datalogger | W | measurement | power |  |  | 0 |  |  | NO | Curated Improvement | VSN700-specific point
NO | NO | NO | NO | NO | NO | NO | YES | NO | MeterPgrid_L1 | N/A | MeterPgrid_L1 | meter_pgrid_l1 | ✓ |  | Meter Pgrid L1 | Meter Power Phase A | Power AC - Meter Phase A | Datalogger | W | measurement | power |  |  | 0 |  |  | NO | Curated Improvement | VSN700-specific point
NO | NO | NO | NO | NO | NO | NO | YES | NO | CycleNum | N/A | CycleNum | cycle_num | ✓ |  | Cycle Num | Battery charge/discharge cycle count | Cycles | Datalogger |  | total_increasing |  |  |  | 0 | lifetime | monotonic | NO | Curated Improvement | VSN700-specific point
NO | NO | NO | NO | NO | NO | NO | YES | NO | ECharge_runtime | N/A | ECharge_runtime | e_charge_since_restart | ✓ | ✓ | E Charge Since Restart | Battery charge energy - Since Restart | Energy - Battery Charge (Since Restart) | Battery | Wh | total_increasing | energy |  |  | 0 | runtime | monotonic | NO | Curated Improvement | VSN700-specific point
NO | NO | NO | NO | NO | NO | NO | YES | NO | Fan1rpm | N/A | Fan1rpm | fan1rpm | ✓ |  | Fan1Rpm | Cooling fan 1 speed in RPM | Speed - Fan 1 | Datalogger | RPM | measurement |  |  |  | 0 |  |  | NO | Curated Improvement | VSN700-specific point
NO | NO | NO | NO | NO | NO | NO | YES | NO | Ein1 | N/A | Ein1 | ein1 | ✓ |  | Ein1 | DC energy (String 1) - Lifetime | Energy DC - String 1 Lifetime | Energy Counter | Wh | total_increasing | energy |  |  | 2 | lifetime | monotonic | NO | Curated Improvement | VSN700-specific point
NO | NO | NO | NO | NO | NO | NO | YES | NO | MeterPgrid_L2 | N/A | MeterPgrid_L2 | meter_pgrid_l2 | ✓ |  | Meter Pgrid L2 | Meter Power Phase B | Power AC - Meter Phase B | Datalogger | W | measurement | power |  |  | 0 |  |  | NO | Curated Improvement | VSN700-specific point
NO | NO | NO | NO | NO | NO | NO | YES | NO | HousePgrid_Tot | N/A | HousePgrid_Tot | house_pgrid_tot | ✓ | ✓ | House Pgrid Tot | House load active power - Total | Power AC - House Load Total | House Meter | W | measurement | power |  |  | 0 |  |  | NO | Curated Improvement | VSN700-specific point
NO | NO | NO | NO | NO | NO | NO | YES | NO | E1_30D | N/A | E1_30D | e1_last_month | ✓ | ✓ | E1 Last Month | Inverter absorbed AC energy - Last 30 Days | Energy AC - Absorbed (Current Month) | Energy Counter | Wh | total_increasing | energy |  |  | 0 | periodic | monotonic | NO | Curated Improvement | VSN700-specific point
NO | NO | NO | NO | NO | NO | NO | YES | NO | MeterQgrid_L2 | N/A | MeterQgrid_L2 | meter_qgrid_l2 | ✓ |  | Meter Qgrid L2 | Meter Reactive Power Phase B | Reactive Power AC - Meter Phase B | Datalogger | var | measurement | reactive_power |  |  | 0 |  |  | NO | Curated Improvement | VSN700-specific point
NO | NO | NO | NO | NO | NO | NO | YES | NO | VcMax | N/A | VcMax | vc_max | ✓ |  | Vc Max | Maximum voltage across battery cells | Voltage - Battery Cell Max | Datalogger | V | measurement | voltage |  |  | 1 |  |  | NO | Curated Improvement | VSN700-specific point
NO | NO | NO | NO | NO | NO | NO | YES | NO | PDh | N/A | PDh | p_dh | ✓ |  | P Dh | Battery discharging power | Power - Battery Discharge | Datalogger | W | measurement | power |  |  | 0 |  |  | NO | Curated Improvement | VSN700-specific point
NO | NO | NO | NO | NO | NO | NO | YES | NO | E0_1Y | N/A | E0_1Y | e0_1_year | ✓ | ✓ | E0 1 Year | Inverter AC energy produced - Last Year | Energy AC - Produced (Current Year) | Energy Counter | Wh | total_increasing | energy |  |  | 0 | periodic | monotonic | NO | Curated Improvement | VSN700-specific point
NO | NO | NO | NO | NO | NO | NO | YES | NO | E2_7D | N/A | E2_7D | e2_last_week | ✓ | ✓ | E2 Last Week | Inverter apparent AC energy - Last 7 Days | Energy AC - Apparent (Current Week) | Energy Counter | VAh | total_increasing |  | mdi:lightning-bolt |  | 0 | periodic | monotonic | NO | Curated Improvement | VSN700-specific point
NO | NO | NO | NO | NO | NO | NO | YES | NO | Iba | N/A | Iba | iba | ✓ |  | Iba | Battery DC current flow | Current - Battery | Datalogger | A | measurement | current |  |  | 2 |  |  | NO | Curated Improvement | VSN700-specific point
NO | NO | NO | NO | NO | NO | NO | YES | NO | Ein2 | N/A | Ein2 | ein2 | ✓ |  | Ein2 | DC energy (String 2) - Lifetime | Energy DC - String 2 Lifetime | Energy Counter | Wh | total_increasing | energy |  |  | 2 | lifetime | monotonic | NO | Curated Improvement | VSN700-specific point
NO | NO | NO | NO | NO | NO | NO | YES | NO | DI0_mode | N/A | DI0_mode | di0_mode | ✓ |  | DI0 Mode | Operating mode configuration for digital input 0 | Digital Input - Mode 0 | System Monitoring | [5 empty] | 0 |  |  | NO | Curated Improvement | VSN700-specific point
NO | NO | NO | NO | NO | NO | NO | YES | NO | Iin2 | N/A | Iin2 | iin2 | ✓ |  | Iin2 | DC Current (String 2) | Current DC - String 2 | Datalogger | A | measurement | current |  |  | 2 |  |  | NO | Curated Improvement | VSN700-specific point
NO | NO | NO | NO | NO | NO | NO | YES | NO | Ein_30D | N/A | Ein_30D | ein_last_month | ✓ | ✓ | Ein Last Month | Inverter PV energy (DC input) - Last 30 Days | Energy DC - PV Input (Current Month) | Energy Counter | Wh | total_increasing | energy |  |  | 0 | periodic | monotonic | NO | Curated Improvement | VSN700-specific point
NO | NO | NO | NO | NO | NO | NO | YES | NO | Vin3 | N/A | Vin3 | vin3 | ✓ |  | Vin3 | DC string 3 input voltage | Voltage DC - Input 3 | Datalogger | V | measurement | voltage |  |  | 1 |  |  | NO | Curated Improvement | VSN700-specific point
NO | NO | NO | NO | NO | NO | NO | YES | NO | DC2State | N/A | DC2State | d_c2_state | ✓ |  | DC2 State | DC string 2 operating state | Status - DC Input 2 | Status | [5 empty] | 0 |  |  | NO | Curated Improvement | VSN700-specific point
NO | NO | NO | NO | NO | NO | NO | YES | NO | PacTogrid | N/A | PacTogrid | pac_togrid | ✓ |  | PAC Togrid | AC power exported to grid | Power AC - Export to Grid | Datalogger | W | measurement | power |  |  | 0 |  |  | NO | Curated Improvement | VSN700-specific point
NO | NO | NO | NO | NO | NO | NO | YES | NO | EDischarge_30D | N/A | EDischarge_30D | e_discharge_last_month | ✓ | ✓ | E Discharge Last Month | Battery discharge energy - Last 30 Days | Energy - Battery Discharge (Current Month) | Battery | Wh | total_increasing | energy |  |  | 0 | periodic | monotonic | NO | Curated Improvement | VSN700-specific point
NO | NO | NO | NO | NO | NO | NO | YES | NO | InvState | N/A | InvState | inv_state | ✓ |  | Inv State | Current operational state of inverter | Status - Inverter | Status | [5 empty] | 0 |  |  | NO | Curated Improvement | VSN700-specific point
NO | NO | NO | NO | NO | NO | NO | YES | NO | E15_runtime | N/A | E15_runtime | e15_since_restart | ✓ | ✓ | E15 Since Restart | Inverter backup output energy - Since Restart | Energy AC - Backup Output (Since Restart) | Energy Counter | Wh | total_increasing | energy |  |  | 0 | runtime | monotonic | NO | Curated Improvement | VSN700-specific point
NO | NO | NO | NO | NO | NO | NO | YES | NO | ETotDischarge_runtime | N/A | ETotDischarge_runtime | e_tot_discharge_since_restart | ✓ | ✓ | E Tot Discharge Since Restart | Total battery discharge energy - Since Restart | Energy - Battery Discharge Total (Since Restart) | Battery | Wh | total_increasing | energy |  |  | 0 | runtime | monotonic | NO | Curated Improvement | VSN700-specific point
NO | NO | NO | NO | NO | NO | NO | YES | NO | EGridImport | N/A | EGridImport | e_grid_import | ✓ | ✓ | E Grid Import | Energy imported from grid - Lifetime | Energy AC - Grid Import Lifetime | Energy Counter | kWh | total_increasing | energy |  |  | 0 | lifetime | monotonic | NO | Curated Improvement | VSN700-specific point
NO | NO | NO | NO | NO | NO | NO | YES | NO | Pin1 | N/A | Pin1 | pin1 | ✓ | ✓ | Pin1 | DC Input Power (String 1) | Power DC - String 1 | Datalogger | W | measurement | power |  |  | 0 |  |  | NO | Curated Improvement | VSN700-specific point
NO | NO | NO | NO | NO | NO | NO | YES | NO | E5_runtime | N/A | E5_runtime | e5_since_restart | ✓ |  | E5 Since Restart | Battery charge energy - Since Restart | Energy - Battery Charge (Since Restart) | Energy Counter | Wh | total_increasing | energy |  |  | 2 | runtime | monotonic | NO | Curated Improvement | VSN700-specific point
NO | NO | NO | NO | NO | NO | NO | YES | NO | DetectedBatteryNumber | N/A | DetectedBatteryNumber | detected_battery_number | ✓ |  | Detected Battery Number | Detected Battery Number | Detected Number | Battery | [5 empty] | 0 |  |  | NO | Generated from Label | VSN700-specific point
NO | NO | NO | NO | NO | NO | NO | YES | NO | ETotalAbsorbed | N/A | ETotalAbsorbed | e_total_absorbed | ✓ |  | E Total Absorbed | Inverter absorbed AC energy - Lifetime | Energy AC - Absorbed Lifetime | Energy Counter | kWh | total_increasing | energy |  |  | 0 | lifetime | monotonic | NO | Curated Improvement | VSN700-specific point
NO | NO | NO | NO | NO | NO | NO | YES | NO | EnergyPolicy | N/A | EnergyPolicy | energy_policy | ✓ |  | Energy Policy | Energy Policy | Energy Policy | Energy Counter | [5 empty] | 0 |  |  | NO | Generated from Label | VSN700-specific point
NO | NO | NO | NO | NO | NO | NO | YES | NO | E8_30D | N/A | E8_30D | e8_last_month | ✓ | ✓ | E8 Last Month | Energy imported from grid - Last 30 Days | Energy AC - Grid Import (Current Month) | Energy Counter | Wh | total_increasing | energy |  |  | 0 | periodic | monotonic | NO | Curated Improvement | VSN700-specific point
NO | NO | NO | NO | NO | NO | NO | YES | NO | ETotDischarge | N/A | ETotDischarge | e_tot_discharge |  | ✓ | E Tot Discharge | Total battery discharge energy - Lifetime | Energy - Battery Discharge Total Lifetime | Battery | kWh | total_increasing | energy |  |  | 0 | lifetime | monotonic | NO | Curated Improvement | VSN700-specific point
NO | NO | NO | NO | NO | NO | NO | YES | NO | EDischarge_runtime | N/A | EDischarge_runtime | e_discharge_since_restart | ✓ | ✓ | E Discharge Since Restart | Battery discharge energy - Since Restart | Energy - Battery Discharge (Since Restart) | Battery | Wh | total_increasing | energy |  |  | 0 | runtime | monotonic | NO | Curated Improvement | VSN700-specific point
NO | NO | NO | NO | NO | NO | NO | YES | NO | E7_runtime | N/A | E7_runtime | e7_since_restart | ✓ | ✓ | E7 Since Restart | Total house consumption - Since Restart | Energy - House Consumption (Since Restart) | Energy Counter | Wh | total_increasing | energy |  |  | 0 | runtime | monotonic | NO | Curated Improvement | VSN700-specific point
NO | NO | NO | NO | NO | NO | NO | YES | NO | GlobState | N/A | GlobState | glob_state | ✓ |  | Glob State | Global operational state | Status - Global | Status | [5 empty] | 0 |  |  | NO | Curated Improvement | VSN700-specific point
NO | NO | NO | NO | NO | NO | NO | YES | NO | E1_runtime | N/A | E1_runtime | e1_since_restart | ✓ | ✓ | E1 Since Restart | Inverter absorbed AC energy - Since Restart | Energy AC - Absorbed (Since Restart) | Energy Counter | Wh | total_increasing | energy |  |  | 0 | runtime | monotonic | NO | Curated Improvement | VSN700-specific point
NO | NO | NO | NO | NO | NO | NO | YES | NO | E4_runtime | N/A | E4_runtime | e4_since_restart | ✓ |  | E4 Since Restart | Energy - Self-Consumed (Since Restart) | Energy - Self-Consumed (Since Restart) | Energy Counter | Wh | total_increasing | energy |  |  | 2 | runtime | monotonic | NO | Curated Improvement | VSN700-specific point
NO | NO | NO | NO | NO | NO | NO | YES | NO | ETotCharge | N/A | ETotCharge | e_tot_charge |  | ✓ | E Tot Charge | Total battery charge energy - Lifetime | Energy - Battery Charge Total Lifetime | Battery | kWh | total_increasing | energy |  |  | 0 | lifetime | monotonic | NO | Curated Improvement | VSN700-specific point
NO | NO | NO | NO | NO | NO | NO | YES | NO | E4_7D | N/A | E4_7D | e4_last_week | ✓ |  | E4 Last Week | Energy - Self-Consumed (Current Week) | Energy - Self-Consumed (Current Week) | Energy Counter | Wh | total_increasing | energy |  |  | 2 | periodic | monotonic | NO | Curated Improvement | VSN700-specific point
NO | NO | NO | NO | NO | NO | NO | YES | NO | MeterQgrid_L3 | N/A | MeterQgrid_L3 | meter_qgrid_l3 | ✓ |  | Meter Qgrid L3 | Meter Reactive Power Phase C | Reactive Power AC - Meter Phase C | Datalogger | var | measurement | reactive_power |  |  | 0 |  |  | NO | Curated Improvement | VSN700-specific point
NO | NO | NO | NO | NO | NO | NO | YES | NO | EGridExport | N/A | EGridExport | e_grid_export | ✓ | ✓ | E Grid Export | Energy exported to grid - Lifetime | Energy AC - Grid Export Lifetime | Energy Counter | kWh | total_increasing | energy |  |  | 0 | lifetime | monotonic | NO | Curated Improvement | VSN700-specific point
NO | NO | NO | NO | NO | NO | NO | YES | NO | ETotalApparent | N/A | ETotalApparent | e_total_apparent | ✓ |  | E Total Apparent | Inverter apparent AC energy - Lifetime | Energy AC - Apparent Lifetime | Energy Counter | kVAh | total_increasing | energy |  |  | 0 | lifetime | monotonic | NO | Curated Improvement | VSN700-specific point
NO | NO | NO | NO | NO | NO | NO | YES | NO | Vin2 | N/A | Vin2 | vin2 | ✓ |  | Vin2 | DC string 2 input voltage | Voltage DC - Input 2 | Datalogger | V | measurement | voltage |  |  | 1 |  |  | NO | Curated Improvement | VSN700-specific point
NO | NO | NO | NO | NO | NO | NO | YES | NO | E7_30D | N/A | E7_30D | e7_last_month | ✓ | ✓ | E7 Last Month | Total house consumption - Last 30 Days | Energy - House Consumption (Current Month) | Energy Counter | Wh | total_increasing | energy |  |  | 0 | periodic | monotonic | NO | Curated Improvement | VSN700-specific point
NO | NO | NO | NO | NO | NO | NO | YES | NO | EBackup | N/A | EBackup | e_backup | ✓ |  | E Backup | Inverter backup output energy - Lifetime | Energy AC - Backup Output Lifetime | Energy Counter | Wh | total_increasing | energy |  |  | 2 | lifetime | monotonic | NO | Curated Improvement | VSN700-specific point
NO | NO | NO | NO | NO | NO | NO | YES | NO | ETotCharge_30D | N/A | ETotCharge_30D | e_tot_charge_last_month | ✓ | ✓ | E Tot Charge Last Month | Total battery charge energy - Last 30 Days | Energy - Battery Charge Total (Current Month) | Battery | Wh | total_increasing | energy |  |  | 0 | periodic | monotonic | NO | Curated Improvement | VSN700-specific point
NO | NO | NO | NO | NO | NO | NO | YES | NO | Iin1 | N/A | Iin1 | iin1 | ✓ |  | Iin1 | DC Current (String 1) | Current DC - String 1 | Datalogger | A | measurement | current |  |  | 2 |  |  | NO | Curated Improvement | VSN700-specific point
NO | NO | NO | NO | NO | NO | NO | YES | NO | MeterQgrid_L1 | N/A | MeterQgrid_L1 | meter_qgrid_l1 | ✓ |  | Meter Qgrid L1 | Meter Reactive Power Phase A | Reactive Power AC - Meter Phase A | Datalogger | var | measurement | reactive_power |  |  | 0 |  |  | NO | Curated Improvement | VSN700-specific point
NO | NO | NO | NO | NO | NO | NO | YES | NO | Ppeak | N/A | Ppeak | ppeak | ✓ |  | Ppeak | Maximum instantaneous power | Power - Peak | Datalogger | W | measurement | power |  |  | 0 |  |  | NO | Curated Improvement | VSN700-specific point
NO | NO | NO | NO | NO | NO | NO | YES | NO | QACDeratingFlags | N/A | QACDeratingFlags | qac_derating_flags | ✓ |  | QAC Derating Flags | Reactive power AC derating flags | Reactive Power - Derating Flags | Datalogger | [5 empty] | 0 |  |  | NO | Curated Improvement | VSN700-specific point
NO | NO | NO | NO | NO | NO | NO | YES | NO | MeterVgrid_L3 | N/A | MeterVgrid_L3 | meter_vgrid_l3 | ✓ |  | Meter Vgrid L3 | Meter Voltage Phase C | Voltage AC - Meter Phase C | Datalogger | V | measurement | voltage |  |  | 1 |  |  | NO | Curated Improvement | VSN700-specific point
NO | NO | NO | NO | NO | NO | NO | YES | NO | cosPhi | N/A | cosPhi | cos_phi | ✓ | ✓ | Cos Phi | Power factor (cosine phi) | Power Factor | Datalogger |  | measurement | power_factor |  |  | 0 |  |  | NO | Curated Improvement | VSN700-specific point
NO | NO | NO | NO | NO | NO | NO | YES | NO | E0_30D | N/A | E0_30D | e0_last_month | ✓ | ✓ | E0 Last Month | Inverter AC energy produced - Last 30 Days | Energy AC - Produced (Current Month) | Energy Counter | Wh | total_increasing | energy |  |  | 0 | periodic | monotonic | NO | Curated Improvement | VSN700-specific point
NO | NO | NO | NO | NO | NO | NO | YES | NO | m132Mod_Ena | N/A | m132Mod_Ena | m132_mod_ena | ✓ |  | M132 Mod Ena | SunSpec Model 132 module enabled | Model 132 Enabled | Datalogger | [5 empty] | 0 |  |  | NO | Curated Improvement | VSN700-specific point
NO | NO | NO | NO | NO | NO | NO | YES | NO | ECharge_30D | N/A | ECharge_30D | e_charge_last_month | ✓ | ✓ | E Charge Last Month | Battery charge energy - Last 30 Days | Energy - Battery Charge (Current Month) | Battery | Wh | total_increasing | energy |  |  | 0 | periodic | monotonic | NO | Curated Improvement | VSN700-specific point
NO | NO | NO | NO | NO | NO | NO | YES | NO | DC3State | N/A | DC3State | d_c3_state | ✓ |  | D C3 State | DC string 3 operating state | Status - DC Input 3 | Status | [5 empty] | 0 |  |  | NO | Curated Improvement | VSN700-specific point
NO | NO | NO | NO | NO | NO | NO | YES | NO | E5_30D | N/A | E5_30D | e5_last_month | ✓ |  | E5 Last Month | Battery charge energy - Last 30 Days | Energy - Battery Charge (Current Month) | Energy Counter | Wh | total_increasing | energy |  |  | 2 | periodic | monotonic | NO | Curated Improvement | VSN700-specific point
NO | NO | NO | NO | NO | NO | NO | YES | NO | ETotCharge_runtime | N/A | ETotCharge_runtime | e_tot_charge_since_restart | ✓ | ✓ | E Tot Charge Since Restart | Total battery charge energy - Since Restart | Energy - Battery Charge Total (Since Restart) | Battery | Wh | total_increasing | energy |  |  | 0 | runtime | monotonic | NO | Curated Improvement | VSN700-specific point
NO | NO | NO | NO | NO | NO | NO | YES | NO | DynamicFeedInCtrl | N/A | DynamicFeedInCtrl | dynamic_feed_in_ctrl | ✓ |  | Dynamic Feed In Ctrl | Dynamic Feed In Ctrl | Dynamic Feed-In Control | Datalogger | [5 empty] | 0 |  |  | NO | Generated from Label | VSN700-specific point
NO | NO | NO | NO | NO | NO | NO | YES | NO | FRT_state | N/A | FRT_state | frt_state | ✓ |  | FRT State | Fault Ride Through (FRT) status | Status - Fault Ride Through (FRT) | Status | [5 empty] | 0 |  |  | NO | Curated Improvement | VSN700-specific point
NO | NO | NO | NO | NO | NO | NO | YES | NO | ShU | N/A | ShU | sh_u | ✓ |  | Sh U | Current shunt voltage | Voltage - Shunt | Datalogger | V | measurement | voltage |  |  | 1 |  |  | NO | Curated Improvement | VSN700-specific point
NO | NO | NO | NO | NO | NO | NO | YES | NO | Fcc | N/A | Fcc | fcc | ✓ |  | Fcc | Central controller frequency | Frequency - Central Controller | Datalogger | Hz | measurement | frequency |  |  | 2 |  |  | NO | Curated Improvement | VSN700-specific point
NO | NO | NO | NO | NO | NO | NO | YES | NO | E2_runtime | N/A | E2_runtime | e2_since_restart | ✓ | ✓ | E2 Since Restart | Inverter apparent AC energy - Since Restart | Energy AC - Apparent (Since Restart) | Energy Counter | VAh | total_increasing |  | mdi:lightning-bolt |  | 0 | runtime | monotonic | NO | Curated Improvement | VSN700-specific point
NO | NO | NO | NO | NO | NO | NO | YES | NO | E4_30D | N/A | E4_30D | e4_last_month | ✓ |  | E4 Last Month | Energy - Self-Consumed (Current Month) | Energy - Self-Consumed (Current Month) | Energy Counter | Wh | total_increasing | energy |  |  | 2 | periodic | monotonic | NO | Curated Improvement | VSN700-specific point
NO | NO | NO | NO | NO | NO | NO | YES | NO | ECt | N/A | ECt | e_ct | ✓ |  | E Ct | Energy - Current Transformer (CT) Lifetime | Energy - Current Transformer (CT) Lifetime | Energy Counter | Wh | total_increasing | energy |  |  | 2 | lifetime | monotonic | NO | Curated Improvement | VSN700-specific point
NO | NO | NO | NO | NO | NO | NO | YES | NO | Tba | N/A | Tba | tba | ✓ |  | Tba | Battery pack temperature | Temperature - Battery | Datalogger | °C | measurement | temperature |  |  | 1 |  |  | NO | Curated Improvement | VSN700-specific point
NO | NO | NO | NO | NO | NO | NO | YES | NO | MeterVgrid_L2 | N/A | MeterVgrid_L2 | meter_vgrid_l2 | ✓ |  | Meter Vgrid L2 | Meter Voltage Phase B | Voltage AC - Meter Phase B | Datalogger | V | measurement | voltage |  |  | 1 |  |  | NO | Curated Improvement | VSN700-specific point
NO | NO | NO | NO | NO | NO | NO | YES | NO | NumOfMPPT | N/A | NumOfMPPT | num_of_mppt | ✓ |  | Num Of MPPT | Number of MPPT DC input channels | MPPT Channel Count | Inverter | channels | measurement |  |  |  | 0 |  |  | NO | Curated Improvement | VSN700-specific point
NO | NO | NO | NO | NO | NO | NO | YES | NO | E6_runtime | N/A | E6_runtime | e6_since_restart | ✓ | ✓ | E6 Since Restart | House consumption from inverter - Since Restart | Energy - House from Inverter (Since Restart) | Energy Counter | Wh | total_increasing | energy |  |  | 0 | runtime | monotonic | NO | Curated Improvement | VSN700-specific point
NO | NO | NO | NO | NO | NO | NO | YES | NO | BattExtCtrlEna | N/A | BattExtCtrlEna | batt_ext_ctrl_ena | ✓ |  | Batt Ext Ctrl Ena | Battery external control enabled flag | Control Enabled | Battery |  |  |  | mdi:information-box-outline | diagnostic | 0 |  |  | NO | Curated Improvement | VSN700-specific point
NO | NO | NO | NO | NO | NO | NO | YES | NO | Ein3 | N/A | Ein3 | ein3 | ✓ |  | Ein3 | DC energy (String 3) - Lifetime | Energy DC - String 3 Lifetime | Energy Counter | Wh | total_increasing | energy |  |  | 2 | lifetime | monotonic | NO | Curated Improvement | VSN700-specific point
NO | NO | NO | NO | NO | NO | NO | YES | NO | TcMin | N/A | TcMin | tc_min | ✓ |  | Tc Min | Minimum cabinet temperature recorded | Temperature - Cabinet Min | Datalogger | °C | measurement | temperature |  |  | 1 |  |  | NO | Curated Improvement | VSN700-specific point
NO | NO | NO | NO | NO | NO | NO | YES | NO | Pin2 | N/A | Pin2 | pin2 | ✓ | ✓ | Pin2 | DC Input Power (String 2) | Power DC - String 2 | Datalogger | W | measurement | power |  |  | 0 |  |  | NO | Curated Improvement | VSN700-specific point
NO | NO | NO | NO | NO | NO | NO | YES | NO | VgridL2_N | N/A | VgridL2_N | vgrid_l2_n | ✓ |  | Vgrid L2 N | Grid Voltage L2-N | Voltage AC - Grid L2-N | Datalogger | V | measurement | voltage |  |  | 1 |  |  | NO | Curated Improvement | VSN700-specific point
NO | NO | NO | NO | NO | NO | NO | YES | NO | MeterQgrid_Tot | N/A | MeterQgrid_Tot | meter_qgrid_tot | ✓ |  | Meter Qgrid Tot | Meter reactive power - Total | Reactive Power AC - Meter Total | Datalogger | var | measurement | reactive_power |  |  | 0 |  |  | NO | Curated Improvement | VSN700-specific point
NO | NO | NO | NO | NO | NO | NO | YES | NO | HousePInverter | N/A | HousePInverter | house_p_inverter | ✓ | ✓ | House P Inverter | Home PV Power | Power - Home PV | House Meter | W | measurement | power |  |  | 0 |  |  | NO | VSN Feeds (VSN700 feeds) | VSN700-specific point
NO | NO | NO | NO | NO | NO | NO | YES | NO | MeterIgrid_L2 | N/A | MeterIgrid_L2 | meter_igrid_l2 | ✓ |  | Meter Igrid L2 | Meter Current Phase B | Current AC - Meter Phase B | Datalogger | A | measurement | current |  |  | 2 |  |  | NO | Curated Improvement | VSN700-specific point
NO | NO | NO | NO | NO | NO | NO | YES | NO | E15_7D | N/A | E15_7D | e15_last_week | ✓ | ✓ | E15 Last Week | Inverter backup output energy - Last 7 Days | Energy AC - Backup Output (Current Week) | Energy Counter | Wh | total_increasing | energy |  |  | 0 | periodic | monotonic | NO | Curated Improvement | VSN700-specific point
NO | NO | NO | NO | NO | NO | NO | YES | NO | ECharge_7D | N/A | ECharge_7D | e_charge_last_week | ✓ | ✓ | E Charge Last Week | Battery charge energy - Last 7 Days | Energy - Battery Charge (Current Week) | Battery | Wh | total_increasing | energy |  |  | 0 | periodic | monotonic | NO | Curated Improvement | VSN700-specific point
NO | NO | NO | NO | NO | NO | NO | YES | NO | E6_30D | N/A | E6_30D | e6_last_month | ✓ | ✓ | E6 Last Month | House consumption from inverter - Last 30 Days | Energy - House from Inverter (Current Month) | Energy Counter | Wh | total_increasing | energy |  |  | 0 | periodic | monotonic | NO | Curated Improvement | VSN700-specific point
NO | NO | NO | NO | NO | NO | NO | YES | NO | TempInv | N/A | TempInv | temp_inv | ✓ |  | Temp Inv | Inverter internal temperature | Temperature - Inverter | Datalogger | °C | measurement | temperature |  |  | 1 |  |  | NO | Curated Improvement | VSN700-specific point
NO | NO | NO | NO | NO | NO | NO | YES | NO | PACDeratingFlags | N/A | PACDeratingFlags | pac_derating_flags | ✓ |  | PAC Derating Flags | AC power derating active condition flags | Power AC - Derating Flags | Datalogger | [5 empty] | 0 |  |  | NO | Curated Improvement | VSN700-specific point
NO | NO | NO | NO | NO | NO | NO | YES | NO | E3_runtime | N/A | E3_runtime | e3_since_restart | ✓ | ✓ | E3 Since Restart | Energy exported to grid - Since Restart | Energy AC - Grid Export (Since Restart) | Energy Counter | Wh | total_increasing | energy |  |  | 0 | runtime | monotonic | NO | Curated Improvement | VSN700-specific point
NO | NO | NO | NO | NO | NO | NO | YES | NO | E5_7D | N/A | E5_7D | e5_last_week | ✓ |  | E5 Last Week | Battery charge energy - Last 7 Days | Energy - Battery Charge (Current Week) | Energy Counter | Wh | total_increasing | energy |  |  | 2 | periodic | monotonic | NO | Curated Improvement | VSN700-specific point
NO | NO | NO | NO | NO | NO | YES | NO | NO | N/A | mfg_part_number | mfg_part_number | mfg_part_number |  |  | Mfg Part Number | Manufacturing part number | Part Number | Device Info |  |  |  | mdi:information-box-outline | diagnostic | 0 |  |  | NO | VSN300 status | From /status endpoint
NO | NO | NO | NO | NO | NO | YES | NO | NO | N/A | mfg_serial_number | mfg_serial_number | mfg_serial_number |  |  | Mfg Serial Number | Manufacturing serial number | Serial Number | Device Info |  |  |  | mdi:information-box-outline | diagnostic | 0 |  |  | NO | VSN300 status | From /status endpoint
NO | NO | NO | NO | NO | NO | YES | NO | NO | N/A | mfg_week_year | mfg_week_year | mfg_week_year |  |  | Mfg Week Year | Manufacturing week and year (WWYY) | Manufacturing Week/Year | Device Info |  |  |  | mdi:information-box-outline | diagnostic | 0 |  |  | NO | VSN300 status | From /status endpoint
NO | NO | NO | NO | NO | NO | YES | NO | NO | N/A | logger_sn | logger_sn | logger_sn |  |  | Logger Sn | Logger serial number | Logger Serial Number | Datalogger |  |  |  | mdi:information-box-outline | diagnostic | 0 |  |  | NO | VSN300 status | From /status endpoint
NO | NO | NO | NO | NO | NO | YES | NO | NO | N/A | fw_build_date | fw_build_date | fw_build_date |  |  | Fw Build Date | Firmware build date and time | Firmware Build Date | Device Info |  |  |  | mdi:information-box-outline | diagnostic | 0 |  |  | NO | VSN300 status | From /status endpoint
NO | NO | NO | NO | NO | NO | YES | NO | NO | N/A | fw_release_number | fw_release_number | fw_release_number |  |  | Fw Release Number | Firmware release version number | Firmware Version | Device Info |  |  |  | mdi:information-box-outline | diagnostic | 0 |  |  | NO | VSN300 status | From /status endpoint
NO | NO | NO | NO | NO | NO | YES | NO | NO | N/A | fw_build_number | fw_build_number | fw_build_number |  |  | Fw Build Number | Firmware build commit hash | Firmware Build Hash | Device Info |  |  |  | mdi:information-box-outline | diagnostic | 0 |  |  | NO | VSN300 status | From /status endpoint
NO | NO | NO | NO | NO | NO | YES | NO | NO | N/A | fw_revision | fw_revision | fw_revision |  |  | Fw Revision | Firmware revision identifier | Firmware Revision | Device Info |  |  |  | mdi:information-box-outline | diagnostic | 0 |  |  | NO | VSN300 status | From /status endpoint
NO | NO | NO | NO | NO | NO | YES | NO | NO | N/A | logger_board_model | logger_board_model | logger_board_model |  |  | Logger Board Model | Logger Board Model | Logger Board Model | Datalogger |  |  |  | mdi:information-box-outline | diagnostic | 0 |  |  | NO | VSN300 status | From /status endpoint
NO | NO | NO | NO | NO | NO | YES | NO | NO | N/A | device_0_devName | device_0_devName | device_name |  |  | Device Name | Device 0 component name | Name 0 | Device Info |  |  |  | mdi:information-box-outline | diagnostic | 0 |  |  | NO | VSN300 status | From /status endpoint
NO | NO | NO | NO | NO | NO | YES | NO | NO | N/A | device_0_devType | device_0_devType | device_type |  |  | Device type | Device 0 component type | Type 0 | Device Info |  |  |  | mdi:information-box-outline | diagnostic | 0 |  |  | NO | VSN300 status | From /status endpoint
NO | NO | NO | NO | NO | NO | YES | NO | NO | N/A | device_0_fwVer | device_0_fwVer | fw_version |  |  | Fw Version | Firmware version | Firmware Version | Device Info |  |  |  | mdi:information-box-outline | diagnostic | 0 |  |  | NO | VSN300 status | From /status endpoint
NO | NO | NO | NO | NO | NO | YES | NO | NO | N/A | device_1_devName | device_1_devName | device_name |  |  | Device Name | Device 1 component name | Name 1 | Device Info |  |  |  | mdi:information-box-outline | diagnostic | 0 |  |  | NO | VSN300 status | From /status endpoint
NO | NO | NO | NO | NO | NO | YES | NO | NO | N/A | device_1_devType | device_1_devType | device_type |  |  | Device type | Device 1 component type | Type 1 | Device Info |  |  |  | mdi:information-box-outline | diagnostic | 0 |  |  | NO | VSN300 status | From /status endpoint
NO | NO | NO | NO | NO | NO | YES | NO | NO | N/A | logger_hostname | logger_hostname | logger_hostname |  |  | Logger Hostname | Logger Hostname | Hostname | Datalogger |  |  |  | mdi:information-box-outline | diagnostic | 0 |  |  | NO | VSN300 status | From /status endpoint
NO | NO | NO | NO | NO | NO | YES | NO | NO | N/A | device_1_fwVer | device_1_fwVer | firmware_version |  |  | Firmware Version | Firmware version | Firmware Version | Device Info |  |  |  | mdi:information-box-outline | diagnostic | 0 |  |  | NO | VSN300 status | From /status endpoint
NO | NO | NO | NO | NO | NO | YES | NO | NO | N/A | device_2_devName | device_2_devName | device_name |  |  | Device Name | Device 2 component name | Name 2 | Device Info |  |  |  | mdi:information-box-outline | diagnostic | 0 |  |  | NO | VSN300 status | From /status endpoint
NO | NO | NO | NO | NO | NO | YES | NO | NO | N/A | device_2_devType | device_2_devType | device_type |  |  | Device type | Device 2 component type | Type 2 | Device Info |  |  |  | mdi:information-box-outline | diagnostic | 0 |  |  | NO | VSN300 status | From /status endpoint
NO | NO | NO | NO | NO | NO | YES | NO | NO | N/A | device_2_fwVer | device_2_fwVer | firmware_version |  |  | Firmware Version | Firmware version | Firmware Version | Device Info |  |  |  | mdi:information-box-outline | diagnostic | 0 |  |  | NO | VSN300 status | From /status endpoint
NO | NO | NO | NO | NO | NO | YES | NO | NO | N/A | device_model | device_model | model_type |  |  | Model Type | Model Type | Model Type | Device Info |  |  |  | mdi:information-box-outline | diagnostic | 0 |  |  | NO | VSN300 status | From /status endpoint
NO | NO | NO | NO | NO | NO | YES | NO | NO | N/A | device_invID | device_invID | inverter_id |  |  | Inverter ID | Inverter ID | Inverter ID | Device Info |  |  |  | mdi:information-box-outline | diagnostic | 0 |  |  | NO | VSN300 status | From /status endpoint
NO | NO | NO | NO | NO | NO | YES | NO | NO | N/A | device_protocol | device_protocol | communication_protocol |  |  | Communication Protocol | Communication Protocol | Communication Protocol | Device Info |  |  |  | mdi:information-box-outline | diagnostic | 0 |  |  | NO | VSN300 status | From /status endpoint
NO | NO | NO | NO | NO | NO | YES | NO | NO | N/A | device_modelDesc | device_modelDesc | model_description |  |  | Model Description | Model Description | Model Description | Device Info |  |  |  | mdi:information-box-outline | diagnostic | 0 |  |  | NO | VSN300 status | From /status endpoint
NO | NO | NO | NO | NO | NO | YES | NO | NO | N/A | wlan_fsm_status | wlan_fsm_status | wlan_fsm_status |  |  | Wlan Fsm Status | WiFi finite state machine status | WiFi - FSM Status | Network |  |  |  | mdi:information-box-outline | diagnostic | 0 |  |  | NO | VSN300 status | From /status endpoint
NO | NO | NO | NO | NO | NO | YES | NO | NO | N/A | wlan_0_status | wlan_0_status | wlan_0_status |  |  | Wlan 0 Status | WiFi connection status | WiFi Status | Network |  |  |  | mdi:information-box-outline | diagnostic | 0 |  |  | NO | VSN300 status | From /status endpoint
NO | NO | NO | NO | NO | NO | YES | NO | NO | N/A | device_ACType | device_ACType | inverter_id |  |  | Inverter ID | Inverter ID | Inverter ID | Device Info |  |  |  | mdi:information-box-outline | diagnostic | 0 |  |  | NO | VSN300 status | From /status endpoint
NO | NO | NO | NO | NO | NO | YES | NO | NO | N/A | device_startup_time | device_startup_time | inverter_time |  |  | Inverter Time | Inverter Time | Inverter Time | Device Info |  |  |  | mdi:information-box-outline | diagnostic | 0 |  |  | NO | VSN300 status | From /status endpoint
NO | NO | NO | NO | NO | NO | YES | NO | NO | N/A | wlan_ap_status | wlan_ap_status | wlan_ap_status |  |  | Wlan Ap Status | WiFi access point mode status | WiFi - AP Status | Network |  |  |  | mdi:information-box-outline | diagnostic | 0 |  |  | NO | VSN300 status | From /status endpoint
NO | NO | NO | NO | NO | NO | YES | NO | NO | N/A | wlan_0_dhcpState | wlan_0_dhcpState | wlan_0_dhcp_state |  |  | Wlan 0 Dhcp State | WiFi DHCP state (acquired/pending) | WiFi - DHCP State | Network |  |  |  | mdi:information-box-outline | diagnostic | 0 |  |  | NO | VSN300 status | From /status endpoint
NO | NO | NO | NO | NO | NO | YES | NO | NO | N/A | wlan_0_ipaddr | wlan_0_ipaddr | wlan_0_ipaddr |  |  | Wlan 0 Ipaddr | WiFi IPv4 address | WiFi - IP Address | Network |  |  |  | mdi:information-box-outline | diagnostic | 0 |  |  | NO | VSN300 status | From /status endpoint
NO | NO | NO | NO | NO | NO | YES | NO | NO | N/A | wlan_0_netmask | wlan_0_netmask | wlan_0_netmask |  |  | Wlan 0 Netmask | WiFi network subnet mask | WiFi Netmask | Network |  |  |  | mdi:information-box-outline | diagnostic | 0 |  |  | NO | VSN300 status | From /status endpoint
NO | NO | NO | NO | NO | NO | YES | NO | NO | N/A | wlan_0_broadcast | wlan_0_broadcast | wlan_0_broadcast |  |  | Wlan 0 Broadcast | WiFi broadcast address | WiFi Broadcast | Network |  |  |  | mdi:information-box-outline | diagnostic | 0 |  |  | NO | VSN300 status | From /status endpoint
NO | NO | NO | NO | NO | NO | YES | NO | NO | N/A | wlan_0_gateway | wlan_0_gateway | wlan_0_gateway |  |  | Wlan 0 Gateway | WiFi gateway IP address | WiFi Gateway | Network |  |  |  | mdi:information-box-outline | diagnostic | 0 |  |  | NO | VSN300 status | From /status endpoint
NO | NO | NO | NO | NO | NO | YES | NO | NO | N/A | wlan_0_dns | wlan_0_dns | wlan_0_dns |  |  | Wlan 0 Dns | WiFi DNS server address | WiFi - DNS Server | Network |  |  |  | mdi:information-box-outline | diagnostic | 0 |  |  | NO | VSN300 status | From /status endpoint
NO | NO | NO | NO | NO | NO | NO | YES | NO | logger_loggerId | N/A | logger_loggerId | logger_logger_id |  |  | Logger Logger Id | Logger ID | Logger ID | Datalogger |  |  |  | mdi:information-box-outline | diagnostic | 0 |  |  | NO | VSN700 status | From /status endpoint

## Summary
Metric | Count
Total Points | 261
Model Distribution
M1 | 6
M103 | 23
M160 | 9
M203 | 0
M802 | 0
M64061 | 21
VSN300_Only | 47
VSN700_Only | 142
ABB_Proprietary | 14
Category Distribution
Datalogger | 69
Energy Counter | 54
Inverter | 49
Device Info | 22
Battery | 17
Status | 14
System | 14
System Monitoring | 11
Network | 9
House Meter | 2

## Changelog
Date | Version | Type | Description | Details | Source
2024-11-02 | 1.0.0 | Initial Generation | Created comprehensive mapping with all customizations built-in | • Generated 210 deduplicated points (from 277 raw) • Applied model flag detection from point names • Implemented 4-tier description priority system • Added comprehensive category assignment logic | Script automation
2024-11-02 | 1.0.0 | Display Name Updates | Applied 20 display name corrections for better clarity | • Datalogger: Serial Number, IP address, WiFi SSID, Wlan 0 mode • Inverter: Alarm status, Booster temperature, DC capacitor/mid-point voltage • MPPT: DC current/voltage #1/#2 (instead of 'for string X') • Device info: Model, Options, Serial Number, Firmware Version, Manufacturer • Grid: Phase Voltage AN (instead of 'Phase A to neutral voltage measurement') | User request
2024-11-02 | 1.0.0 | Data Fixes | Fixed incorrect device_class and unit assignments | • Device Address: Removed device_class=current and unit=A • Firmware Version: Removed device_class=voltage and unit=V • System timestamp: Set device_class=timestamp with entity_category=diagnostic | User request
2024-11-02 | 1.0.0 | Description Improvements | Applied 108 description enhancements | • M1 Common Model: Enhanced descriptions for Mn, Md, Opt, Vr, SN, DA • Phase measurements: Clarified voltage/current descriptions • MPPT: Improved DC measurement descriptions • Battery: Added comprehensive battery point descriptions • Energy counters: Standardized period descriptions (lifetime, 7D, 30D, 1Y) • House meter: Clarified consumption measurements • System info: Added descriptive text for configuration points | Automated logic improvement
2024-11-02 | 2.0.1 | VSN300 Parser Fix | Fixed C_ prefix parsing for VSN300 Model 1 (Common) points | • Added special handler for C_ prefix points to map to Model 1 • Fixed 6 points: C_Mn, C_Md, C_SN, C_Vr, C_Opt, C_DA • Updated main processing loop to include VSN300-only points in mapping • Improved VSN300 name detection for points in VSN_TO_SUNSPEC_MAP • These points now get proper SunSpec labels like 'Manufacturer', 'Serial Number', etc. | User-reported issue fix
2024-11-02 | 2.0.2 | SunSpec Parser Improvements | Major improvements to SunSpec workbook parser with updated data file | • Fixed column mapping to use correct columns: C=Name, M=Label, N=Description • Expanded from reading 12 hardcoded tabs to all 112 numeric model sheets • Updated SunSpec workbook file with complete M160 descriptions • M160 MPPT points now have proper descriptions (DC Current, DC Voltage, DC Power) • Improved coverage from ~10% to 100% of available SunSpec models • Maintained ABB Excel usage only for M64061 proprietary model | User-reported parser issue
2024-11-02 | 2.0.3 | VSN Point Description Improvements | Improved labels and descriptions for 29 VSN-specific points | • Temperature points: TcMax/TcMin now show 'Cabinet Temperature Maximum/Minimum' • Digital inputs: DI0_mode/DI1_mode clarified as 'Digital Input X Mode' • Energy counters: EBackup/ECt/EDt/Ein1/Ein2 with clear energy source descriptions • String measurements: Iin1/2, Pin1/2 now indicate 'String X Input Current/Power' • Grid monitoring: FRT_state explained as 'Fault Ride Through Status' • Phase frequencies: HzA/B/C labeled as 'Phase X Frequency' • Leakage currents: IleakDC/IleakInv with ground fault context • System measurements: Improved Vgnd, SysTime, cosPhi descriptions • Added 29 new display name corrections for better UI presentation | User feedback on generic labels
2024-11-02 | 2.0.4 | Major Point Description Overhaul | Fixed M1 generic descriptions and improved 48 additional VSN points | • Fixed M1 Common Model: Replaced generic 'Manufacturer specific value' with meaningful descriptions • Status/Alarms (9 points): Alarm St, Global St, DC states, Warning Flags with clear explanations • Temperature (4 points): Temp Inv/Bst/1, Tba with proper component identification • Voltage (16 points): Vbulk, VoutRS/ST/TR, Vgrid L1/2-N, Vin1/2, Vba, Vc Max/Min clarified • Power (8 points): Pba, P Ch/Dh, Pac Stand Alone/Togrid, Pn/Sn with operational context • Energy (2 points): E Total Absorbed/Apparent with measurement type specified • Fans (2 points): Fan1Rpm/Fan2Rpm labeled as 'Fan X Speed' • Battery (1 point): T Soc as 'Battery State of Charge' • Grid Control (2 points): Grid Ext Ctrl Ena/State with clear status descriptions • Other (5 points): Riso, Sh U, Type with technical explanations • Added 48 display name corrections for improved Home Assistant UI | User feedback on remaining generic/unclear descriptions
2024-11-02 | 2.0.5 | Comprehensive Point Improvements - Final Round (FAILED) | Attempted to fix 65 points but used incorrect SunSpec names (32% success rate) | • CRITICAL ISSUE: Used REST API names instead of SunSpec Normalized Names as dictionary keys • 71% of improvements failed to apply (46 out of 65 points) • Wrong keys: Pgrid→should be W, Igrid→A, Qgrid→VAr, Vgrid→PhVphA, E_Ch→ECharge, E_Dh→EDischarge • Capitalization errors: DIStatus→DI_status, Cosphi→cosPhi, Pn→pn, Sn→sn • Missing underscores: VgridL1N→VgridL1_N, VgridL2N→VgridL2_N • Non-existent points: St, Hz1, VgridL1, V, Vac, VacL, VAC, VoutAC, VacN, BatCtrlDCh, etc. • Only 19 points actually improved successfully • Version 2.0.6 contains comprehensive corrections | Post-release audit revealed systematic mapping errors
2024-11-02 | 2.0.6 | CORRECTED Point Improvements - v2.0.5 Bug Fixes | Fixed all 57 points using correct SunSpec Normalized Names as dictionary keys | • Status/Alarm (9): DI_status, AlarmSt, GlobalSt, WarningFlags, PACDeratingFlags, DcSt1/2, DC1/2State • Meter/Grid (14): W, A, VAr, PF, Hz, PhVphA, VgridL1_N, VgridL2_N, ECharge, EDischarge, ETotalAbsorbed/Apparent • Voltage (14): PhVphAB/BC/CA (line-to-line), VGnd, VBulk, DCV_1/2, VcMax/Min • Power (4): PacStandAlone, PacTogrid, pn, sn (corrected to lowercase) • Control (2): gridExtCtrlEna, gridExtCtrlState (corrected capitalization) • WiFi/Network (2): wlan0_essid, wlan0_link_quality (was wlan0_quality) • M1 Common (6): Mn, Md, Vr, Opt, SN, DA with proper descriptions • Other (6): TempInv, TempBst, TSoc, Temp1, ShU, cosPhi • KEY FIX: All dictionary keys now use SunSpec Normalized Names, not REST API names • Fixed PhVphAB/BC/CA line-to-line voltages that were showing VoutRS/ST/TR descriptions • Fixed VGnd (capital G) that was showing just 'Vgnd' as description • Corrected all display names to match improved descriptions | User-requested audit and comprehensive correction of v2.0.5 failures
2024-11-02 | 2.0.7 | MASSIVE Systematic Improvements - 58 Additional Points | Fixed 189 points (73.3% of all points) with systematic issues after comprehensive audit | • WiFi/Network (11): Fixed 'Wlan 0' prefixes → 'WiFi', expanded abbreviations (DHCP, DNS, IP, FSM) • Meter (14): Expanded all meter point descriptions (Pgrid→Power, Qgrid→Reactive Power, etc.) • Device/Status (16): Fixed device_X, fw_X, mfg_X points with clear descriptions • Battery/Power (17): BattExtCtrl, PCh/PDh, Fans, NumOfMPPT, Derating, Leakage, etc. • SYSTEMATIC FIXES: Removed tech prefixes, expanded abbreviations, made user-friendly • Issues fixed: 172 repeats, 87 bad displays, 65 short descriptions, 26 tech prefixes, 14 spacing • Post-audit success rate increased from 32% to expected ~90%+ • All 61 user-specified problematic points now have proper descriptions and display names • Moved DESCRIPTION_IMPROVEMENTS to Priority 1 to override feeds data with curated descriptions | User-requested comprehensive audit revealing 73% of points had issues
2024-11-02 | 2.0.8 | Label Spacing Fix - Acronyms | Fixed horrible single-letter spacing in labels for acronyms | • Fixed 'F R T State' → 'FRT State' (Fault Ride Through) • Fixed 'Num Of M P P T' → 'Num Of MPPT' • Fixed 'Q A C Derating Flags' → 'QAC Derating Flags' • Fixed 'S A C Derating Flags' → 'SAC Derating Flags' • Fixed 'P A C Derating Flags' → 'PAC Derating Flags' • Fixed 'D I Status' → 'DI Status' • Fixed 'Day W H' → 'Day WH', 'Month W H' → 'Month WH', etc. • Added acronym preprocessing in generate_label_from_name() to prevent letter-by-letter splitting • Acronyms now preserved: FRT, MPPT, QAC, SAC, PAC, DI, WH | User feedback on horrible single-letter spacing in labels
2024-11-03 | 2.0.9 | Comprehensive Data Quality Improvements & HA Metadata | Fixed case inconsistencies, removed prefixes, standardized time periods, corrected units, and added comprehensive HA metadata | • Label Corrections (2): Fixed 'D C1 State' → 'DC1 State', 'D C2 State' → 'DC2 State' • Prefix Removal (12): Removed 'E# -' and 'Ein -' prefixes from descriptions and display names • Time Period Standardization (30): Changed 'last 30 days'/'- 30D' → 'last month', 'last 7 days'/'- 7D' → 'last week' • Unit Corrections (4): Fixed DayWH, MonthWH, WeekWH, YearWH from 'kWh' → 'Wh' to match naming • Comprehensive HA Metadata (150+ points): Added device_class, state_class, and unit for energy, power, voltage, current, temperature, frequency, battery, etc. • Created SUNSPEC_TO_HA_METADATA dictionary with proper Home Assistant metadata for all measurement types • All corrections applied centrally in create_row_with_model_flags() for consistency across all points • Expected result: ~95% of points now have proper HA metadata, cleaner descriptions, consistent time periods | User request for systematic data quality improvements before manual review